## Sheet1
Donaldson® Torit® Rotary Valve Sizing Tool
Use this tool to determine the size of Donaldson Rotary Valves for your process.
Properly sizing a rotary airlock you use will reduce interruptions in your operation. This tool will help select an appropriate valve for your application.
To use this tool, identify the dust you are working with. Enter the bulk density in lbs/ft3 and the amount of dust you will pass through the airlock in pounds per hour in the fields on the right side of the page.
Values provided are for example only. To enter your values, use the fields on the right side of the page.
Dust Flowing Through the Valve | Powder | (Value A)
Bulk Density (lb/ft3) | 20 | (Value B)
Rate of Feed (lb/hour) | 30000 | (Value C)
Gross Capacity is the cubic feet per revolution the rotary airlock needs to be sized for (sized at 50% capacity) | 2.2727
Donaldson Torit AN Valve | 12 AN
Donaldson Torit CI Valve | 12 CI
Donaldson Torit FT Valve | L24FT
See Terms of Use